## Product Bill of Material
|  | Product Bill of Material | [9 empty] | Created on 7/3/2023 08:33:05 AM
THIS DOCUMENT, INCLUDING THE DRAWING AND INFORMATION CONTAINED THEREON, IS CONFIDENTIAL AND IS THE EXCLUSIVE PROPERTY OF EATON CORPORATION, AND IS MERELY ON LOAN AND SUBJECT TO RECALL BY EATON AT ANY TIME. BY TAKING POSSESSION OF THIS DOCUMENT, THE RECIPIENT ACKNOWLEDGES AND AGREES THAT THIS DOCUMENT CANNOT BE USED IN ANY MANNER ADVERSE TO THE INTERESTS OF EATON AND THAT NO PORTION OF THIS DOCUMENT MAY BE COPIED. |  |  |  | Part Name: 58-9205 Revision: 01 State: Review Product Code: | [5 empty] | Description: PCBA, COMMS INTERFACE, E70 | Part Notes:
F/N | Name | BOM Level | Revision | Description | Quantity | U of M | Component Location/Notes | Reference Designator | Source | MEP | Part Notes | EBOM Notes | Substitute Part | Substitute Part MEP | Alternate Part | Alternate Part MEP | Usage | State | Type | Specification
0001 | 34-4770 | 1 | 003 | Cap Ceramic 0.1uF 100V X7R 10% SMD 0603 125°C T/R | 2.0 | EA (each) |  | C1,C3 |  | CL10B104KC8NNNC (Samsung) CC0603KRX7R0BB104 (YAGEO) GRM188R72A104KA35D (MURATA MANUFACTURING) | [6 empty] | Standard | Release | Capacitor Ceramic Multilayer
0002 | 34-5134 | 1 | 002 | Cap Ceramic 2.2uF 10V X7R 10% SMD 0603 125°C T/R | 2.0 | EA (each) |  | C2,C4 |  | GRM188R71A225KE15D (MURATA) C0603C225K8RACTU (KEMET) | [6 empty] | Standard | Release | Capacitor Ceramic Multilayer
0003 | 34-4367 | 1 | 007 | CAPACITOR CERAMIC 16V 10% X7R 0402 | 2.0 | EA (each) |  | C5,C7 |  | GRM155R71C104KA88D (MURATA MANUFACTURING) GRM155R71C104KA88 (MURATA MANUFACTURING) C0402C104K4RAC (KEMET Corporation) EMK105B7104KV-F (TAIYO YUDEN) CL05B104KO5NNNC (Samsung) GRM155R71C104KA88J (MURATA MANUFACTURING) C0402C104K4RAC (KEMET) CC0402KRX7R7BB104 (YAGEO) 0402B104K160CT (WALSIN) | [6 empty] | Standard | Release | Capacitor Ceramic Multilayer
0004 | 34-3996-002 | 1 | 004 | Cap Ceramic 4.7uF 16V X7R 10% SMD 0805 125°C T/R | 1.0 | EA (each) |  | C6 |  | C0805C475K4RACTU (KEMET Corporation) GCM21BR71C475KA73L (MURATA MANUFACTURING) | [6 empty] | Standard | Release | Capacitor Ceramic Multilayer | 468-1049.PDF (002)
0005 | 35-2498-05 | 1 | 003 | DIODE SCHOTTKY BARRIER RECTIFIER 1.0 AMPS-60V SMA | 1.0 | EA (each) |  | D1 |  | B160-13-F (Diodes Incorporated) | [6 empty] | Standard | Release | Diode Part
0006 | 28-6550-2 | 1 | B | Conn Unshrouded Header HDR 10 POS 1.27mm Solder ST SMD T/R | 1.0 | EA (each) |  | J1 |  | FTSH-105-01-L-DV-P-TR (Samtec Inc) CS-1277-2x5(SMT) (Shenzhen Yong Feng Ying Electronic) | [6 empty] | Standard | Release | Connector Headers and PCB Receptacles | 28-6550-XLS (A) 28-6550.PDF ( A) 28-6550-2 ( 001)
0007 | 35-3601 | 1 | 001 | LED YELLOW 2V,25mA,55mcd to 251mcd,591nm,120degree. | 2.0 | EA (each) |  | LED1,LED2 |  | TF621SUYC (III-V Compounds Inc) TF621UYC (III-V Compounds Inc) | [6 empty] | Standard | Release | LED
0008 | 35-4866 | 1 | 001 | Trans MOSFET P-CH 60V 1.1A Automotive 3-Pin SOT-23 T/R | 1.0 | EA (each) |  | Q1 |  | ZXMP6A13FTA (Diodes Incorporated) | [6 empty] | Standard | Release | MOSFET | 468-1049.PDF (002) 50-39095.PDF ( 001)
0009 | 35-1489 | 1 | 002 | Trans GP BJT NPN 80V 0.5A 3-Pin SOT-23 T/R | 4.0 | EA (each) |  | Q2,Q3,Q4,Q5 |  | MMBTA06-7-F (Diodes Incorporated) MMBTA06LT1G (ON Semiconductor) PMBTA06 (Nexperia) CMPRTA06 (Central Semiconductor Corp.) PMBTA06 (Philips) MMBTA06LT1 (ON Semiconductor) PMBTA06 215 (NXP Semiconductors) MMBTA06-7 (Diodes Inc) PMBTA06-215 (Nexperia) CMPTA06 TR (Central Semiconductor Corp.) MMBTA06LT3G (ON Semiconductor) SMMBTA06LT1G (ON Semiconductor) SMMBTA06LT3G (ON Semiconductor) | [6 empty] | Standard | Release | GP BJT
0010 | 57-7903-289 | 1 | 004 | Res Thick Film 0402 10K Ohm 1% 0.063W(1/16W) ±100ppm/°C SMD Automotive T/R | 2.0 | EA (each) |  | R1,R22 |  | RTT021002FTH (Ralec) RMCF0402FT10K0 (STACKPOLE ELECTRONICS) RK73H1ETTP1002F (KOA Speer Electronics Inc) RC0402FR-0710KL (YAGEO) | [6 empty] | Standard | Release | Resistor Fixed Single-Surface Mount | 57-7903-XLS (001) 57-7903.PDF ( 001)
0011 | 57-8709-1 | 1 | 001 | Res Thick Film 0402 0 Ohm SMD Automotive T/R | 2.0 | EA (each) |  | R2,R3 |  | MCR01MZSJ000 (ROHM) RMCF0402ZT0R00 (STACKPOLE ELECTRONICS) RC0402JR-070RL (YAGEO) RMCF 1/16S0R (STACKPOLE ELECTRONICS) RK73Z1ELTP (KOA Speer Electronics Inc) 2322-705-91001 (PHYCOMP) RMCF0402ZT0R00 (SEI Stackpole Electronics Inc) CRCW0402000JRT7 (VISHAY DALE) RMCF116S 0 0pct R (SEI Stackpole Electronics Inc) | [6 empty] | Standard | Release | Resistor Fixed Single-Surface Mount
0012 | 57-7903-347 | 1 | 002 | Res Thick Film 0402 40.2K Ohm 1% 0.063W(1/16W) ±100ppm/°C SMD Automotive T/R | 2.0 | EA (each) |  | R4,R15 |  | RK73H1ETTP4022F (KOA Speer Electronics Inc) ERJH2RF4022X (Panasonic) | [6 empty] | Standard | Release | Resistor Fixed Single-Surface Mount | 57-7903-XLS (001) 57-7903.PDF ( 001)
0013 | 109698_ | 1 | 01 | Res Thick Film 0603 1K Ohm 5% 0.1W(1/10W) ±200ppm/°C SMD Automotive T/R | 8.0 | EA (each) |  | R5,R7,R8,R10,R11,R13,R14,R24 |  | CRCW06031K00JNEA (Vishay) MCR03EZHJ102 (ROHM) CRCW06031K00JNTA (Vishay) RMCF0603JT1K00 (STACKPOLE ELECTRONICS) 9C06031A1001J (Philips) RK73B1JTTD102J (KOA Speer Electronics Inc) RMCF 1/16 1K 5pct R (SEI Stackpole Electronics Inc) RMC 1/16 1K 5pct R (SEI Stackpole Electronics Inc) CRCW 0603 102 JRT1 (Vishay) CR0603-16W-102JT (Venkel LTD) CRCW06031K00JNEA (VISHAY DALE) CRCW0603102JRT1 (VISHAY DALE) | [6 empty] | Standard | Release | Resistor Fixed Single-Surface Mount
0014 | 108044_ | 1 | 01 | Res Thick Film 1206 10K Ohm 5% 0.25W(1/4W) ±200ppm/°C Epoxy Resin Pad SMD AUTOMOTIVE T/R | 4.0 | EA (each) |  | R6,R9,R12,R23 |  | MCR18J103 (ROHM) RMCF1206JT10K0 (STACKPOLE ELECTRONICS) CRCW120610K0JNTA (Vishay) CR1206-4W-103JT (VENKEL) MCR18EZPJ103 (ROHM) RK73B2BTTD103J (KOA Speer Electronics Inc) CR1206103J_ (Bourns) CR1206-4W-103JT (Venkel LTD) CRCW1206103JRT1 (Vishay) RMCF 1/8 10K 5pct R (SEI Stackpole Electronics Inc) MCR18_J_103 (ROHM) | [6 empty] | Standard | Release | Resistor Fixed Single-Surface Mount
0015 | 57-4204-049 | 1 | 002 | Res Thick Film 1206 1K Ohm 5% 0.25W(1/4W) ±200ppm/°C SMD Automotive T/R | 2.0 | EA (each) |  | R16,R19 |  | RK73B2BTTD102J (KOA Speer Electronics Inc) RTT06102JTP (Ralec) RMCF1206FT1K00 (STACKPOLE ELECTRONICS) RC1206FR-071KL (YAGEO) | [6 empty] | Standard | Release | Resistor Fixed Single-Surface Mount | 57-4204.PDF (001) 57-4204-XLS ( 001)
0016 | 57-7903-193 | 1 | 004 | Res Thick Film 0402 1K Ohm 1% 0.063W(1/16W) ±100ppm/°C SMD Automotive T/R | 4.0 | EA (each) |  | R17,R18,R20,R21 |  | RTT021001FTH (Ralec) RC0402FR-071KL (YAGEO) RK73H1ETTP1001F (KOA Speer Electronics Inc) AC0402FR-7W1KL (YAGEO) | [6 empty] | Standard | Release | Resistor Fixed Single-Surface Mount | 57-7903-XLS (001) 57-7903.PDF ( 001)
0017 | 35-7483-002 | 1 | 001 | IO-LINK TRANSCEIVER, W 3.3V VREG, 7-36VIN, 10VSON-EP | 1.0 | EA (each) |  | U1 |  | TIOL1113DMWR (Texas Instruments) | [6 empty] | Standard | Release | Transceivers Misc
0018 | 35-7477 | 1 | 001 | SENSOR OUTPUT DRIVER, 7-36VIN, 10VSON-EP | 1.0 | EA (each) |  | U2 |  | TIOS101DMWR (Texas Instruments) | [6 empty] | Standard | Release | Sensor and Detector Interface
0019 | 35-7484 | 1 | 001 | MCU 32-bit ARM Cortex M0+ RISC 64KB Flash 2.5V/3.3V 28-Pin UFQFPN Tray | 1.0 | EA (each) |  | U3 |  | STM32G031G8U6 (STMicroelectronics) | [6 empty] | Standard | Release | Microcontroller
0020 | 81-29779 | 1 | 01 | PCB, COMMS INTERFACE, E70 | 1.0 | EA (each) | [10 empty] | Standard | Review | PCB | 81-29779.ZIP (01) 81-29779.PDF ( 01) 637-2300-3.PDF ( 002)

## Revision History
|  | Released Revision History |  |  |  |  | Created on 7/3/2023 08:33:10 AM
THIS DOCUMENT, INCLUDING THE DRAWING AND INFORMATION CONTAINED THEREON, IS CONFIDENTIAL AND IS THE EXCLUSIVE PROPERTY OF EATON CORPORATION, AND IS MERELY ON LOAN AND SUBJECT TO RECALL BY EATON AT ANY TIME. BY TAKING POSSESSION OF THIS DOCUMENT, THE RECIPIENT ACKNOWLEDGES AND AGREES THAT THIS DOCUMENT CANNOT BE USED IN ANY MANNER ADVERSE TO THE INTERESTS OF EATON AND THAT NO PORTION OF THIS DOCUMENT MAY BE COPIED. |  |  | Part Name: 58-9205 Revision: 01 State: Review Product Code: |  | Description: PCBA, COMMS INTERFACE, E70
Revision | ECO | Release Date | Category of Change | Reason for Change | Implemented Changes | Change Coordinator | Responsible Manufacturing Engineer

## AVL Report
|  | AVL Report | [12 empty] | Created on 7/3/2023 08:33:10 AM
THIS DOCUMENT, INCLUDING THE DRAWING AND INFORMATION CONTAINED THEREON, IS CONFIDENTIAL AND IS THE EXCLUSIVE PROPERTY OF EATON CORPORATION, AND IS MERELY ON LOAN AND SUBJECT TO RECALL BY EATON AT ANY TIME. BY TAKING POSSESSION OF THIS DOCUMENT, THE RECIPIENT ACKNOWLEDGES AND AGREES THAT THIS DOCUMENT CANNOT BE USED IN ANY MANNER ADVERSE TO THE INTERESTS OF EATON AND THAT NO PORTION OF THIS DOCUMENT MAY BE COPIED. |  |  |  | Part Name: 58-9205 Revision: 01 State: Review Product Code: | [5 empty] | Description: PCBA, COMMS INTERFACE, E70
F/N | Name | BOM Level | Revision | Description | Quantity | U of M | Component Location/Notes | Reference Designator | Source | MEP Name | MEP Manufacturer | EBOM Notes | Substitute Part | Alternate Part | Usage | State | Type | Part Manufacturing Locations
0001 | 34-4770 | 1 | 003 | Cap Ceramic 0.1uF 100V X7R 10% SMD 0603 125°C T/R | 2.0 | EA (each) |  | C1,C3 |  | CL10B104KC8NNNC | Samsung |  |  |  | Standard | Release | Capacitor Ceramic Multilayer | 1247
0001 | 34-4770 | [8 empty] | CC0603KRX7R0BB104 | YAGEO | [6 empty] | 1247
0001 | 34-4770 | [8 empty] | GRM188R72A104KA35D | MURATA MANUFACTURING | [6 empty] | 1247
0002 | 34-5134 | 1 | 002 | Cap Ceramic 2.2uF 10V X7R 10% SMD 0603 125°C T/R | 2.0 | EA (each) |  | C2,C4 |  | GRM188R71A225KE15D | MURATA |  |  |  | Standard | Release | Capacitor Ceramic Multilayer | EG-ICD-FRONTERA-ERP
0002 | 34-5134 | [8 empty] | C0603C225K8RACTU | KEMET | [6 empty] | EG-ICD-FRONTERA-ERP
0003 | 34-4367 | 1 | 007 | CAPACITOR CERAMIC 16V 10% X7R 0402 | 2.0 | EA (each) |  | C5,C7 |  | GRM155R71C104KA88D | MURATA MANUFACTURING |  |  |  | Standard | Release | Capacitor Ceramic Multilayer | EG-COAMO-ERP, 1247
0003 | 34-4367 | [8 empty] | GRM155R71C104KA88 | MURATA MANUFACTURING | [6 empty] | EG-COAMO-ERP, 1247
0003 | 34-4367 | [8 empty] | C0402C104K4RAC | KEMET Corporation | [6 empty] | EG-COAMO-ERP, 1247
0003 | 34-4367 | [8 empty] | EMK105B7104KV-F | TAIYO YUDEN | [6 empty] | EG-COAMO-ERP, 1247
0003 | 34-4367 | [8 empty] | CL05B104KO5NNNC | Samsung | [6 empty] | EG-COAMO-ERP, 1247
0003 | 34-4367 | [8 empty] | GRM155R71C104KA88J | MURATA MANUFACTURING | [6 empty] | EG-COAMO-ERP, 1247
0003 | 34-4367 | [8 empty] | C0402C104K4RAC | KEMET | [6 empty] | EG-COAMO-ERP, 1247
0003 | 34-4367 | [8 empty] | CC0402KRX7R7BB104 | YAGEO | [6 empty] | EG-COAMO-ERP, 1247
0003 | 34-4367 | [8 empty] | 0402B104K160CT | WALSIN | [6 empty] | EG-COAMO-ERP, 1247
0004 | 34-3996-002 | 1 | 004 | Cap Ceramic 4.7uF 16V X7R 10% SMD 0805 125°C T/R | 1.0 | EA (each) |  | C6 |  | C0805C475K4RACTU | KEMET Corporation |  |  |  | Standard | Release | Capacitor Ceramic Multilayer | 1247
0004 | 34-3996-002 | [8 empty] | GCM21BR71C475KA73L | MURATA MANUFACTURING | [6 empty] | 1247
0005 | 35-2498-05 | 1 | 003 | DIODE SCHOTTKY BARRIER RECTIFIER 1.0 AMPS-60V SMA | 1.0 | EA (each) |  | D1 |  | B160-13-F | Diodes Incorporated |  |  |  | Standard | Release | Diode Part | 1247, EG-ICD-FRONTERA-ERP
0006 | 28-6550-2 | 1 | B | Conn Unshrouded Header HDR 10 POS 1.27mm Solder ST SMD T/R | 1.0 | EA (each) |  | J1 |  | FTSH-105-01-L-DV-P-TR | Samtec Inc |  |  |  | Standard | Release | Connector Headers and PCB Receptacles
0006 | 28-6550-2 | [8 empty] | CS-1277-2x5(SMT) | Shenzhen Yong Feng Ying Electronic
0007 | 35-3601 | 1 | 001 | LED YELLOW 2V,25mA,55mcd to 251mcd,591nm,120degree. | 2.0 | EA (each) |  | LED1,LED2 |  | TF621SUYC | III-V Compounds Inc |  |  |  | Standard | Release | LED
0007 | 35-3601 | [8 empty] | TF621UYC | III-V Compounds Inc
0008 | 35-4866 | 1 | 001 | Trans MOSFET P-CH 60V 1.1A Automotive 3-Pin SOT-23 T/R | 1.0 | EA (each) |  | Q1 |  | ZXMP6A13FTA | Diodes Incorporated |  |  |  | Standard | Release | MOSFET | EG-ICD-FRONTERA-ERP
0009 | 35-1489 | 1 | 002 | Trans GP BJT NPN 80V 0.5A 3-Pin SOT-23 T/R | 4.0 | EA (each) |  | Q2,Q3,Q4,Q5 |  | MMBTA06-7-F | Diodes Incorporated |  |  |  | Standard | Release | GP BJT
0009 | 35-1489 | [8 empty] | MMBTA06LT1G | ON Semiconductor
0009 | 35-1489 | [8 empty] | PMBTA06 | Nexperia
0009 | 35-1489 | [8 empty] | CMPRTA06 | Central Semiconductor Corp.
0009 | 35-1489 | [8 empty] | PMBTA06 | Philips
0009 | 35-1489 | [8 empty] | MMBTA06LT1 | ON Semiconductor
0009 | 35-1489 | [8 empty] | PMBTA06 215 | NXP Semiconductors
0009 | 35-1489 | [8 empty] | MMBTA06-7 | Diodes Inc
0009 | 35-1489 | [8 empty] | PMBTA06-215 | Nexperia
0009 | 35-1489 | [8 empty] | CMPTA06 TR | Central Semiconductor Corp.
0009 | 35-1489 | [8 empty] | MMBTA06LT3G | ON Semiconductor
0009 | 35-1489 | [8 empty] | SMMBTA06LT1G | ON Semiconductor
0009 | 35-1489 | [8 empty] | SMMBTA06LT3G | ON Semiconductor
0010 | 57-7903-289 | 1 | 004 | Res Thick Film 0402 10K Ohm 1% 0.063W(1/16W) ±100ppm/°C SMD Automotive T/R | 2.0 | EA (each) |  | R1,R22 |  | RTT021002FTH | Ralec |  |  |  | Standard | Release | Resistor Fixed Single-Surface Mount | 1247, EG-BEAVER-ERP, EG-ICD-FRONTERA-ERP
0010 | 57-7903-289 | [8 empty] | RMCF0402FT10K0 | STACKPOLE ELECTRONICS | [6 empty] | 1247, EG-BEAVER-ERP, EG-ICD-FRONTERA-ERP
0010 | 57-7903-289 | [8 empty] | RK73H1ETTP1002F | KOA Speer Electronics Inc | [6 empty] | 1247, EG-BEAVER-ERP, EG-ICD-FRONTERA-ERP
0010 | 57-7903-289 | [8 empty] | RC0402FR-0710KL | YAGEO | [6 empty] | 1247, EG-BEAVER-ERP, EG-ICD-FRONTERA-ERP
0011 | 57-8709-1 | 1 | 001 | Res Thick Film 0402 0 Ohm SMD Automotive T/R | 2.0 | EA (each) |  | R2,R3 |  | MCR01MZSJ000 | ROHM |  |  |  | Standard | Release | Resistor Fixed Single-Surface Mount
0011 | 57-8709-1 | [8 empty] | RMCF0402ZT0R00 | STACKPOLE ELECTRONICS
0011 | 57-8709-1 | [8 empty] | RC0402JR-070RL | YAGEO
0011 | 57-8709-1 | [8 empty] | RMCF 1/16S0R | STACKPOLE ELECTRONICS
0011 | 57-8709-1 | [8 empty] | RK73Z1ELTP | KOA Speer Electronics Inc
0011 | 57-8709-1 | [8 empty] | 2322-705-91001 | PHYCOMP
0011 | 57-8709-1 | [8 empty] | RMCF0402ZT0R00 | SEI Stackpole Electronics Inc
0011 | 57-8709-1 | [8 empty] | CRCW0402000JRT7 | VISHAY DALE
0011 | 57-8709-1 | [8 empty] | RMCF116S 0 0pct R | SEI Stackpole Electronics Inc
0012 | 57-7903-347 | 1 | 002 | Res Thick Film 0402 40.2K Ohm 1% 0.063W(1/16W) ±100ppm/°C SMD Automotive T/R | 2.0 | EA (each) |  | R4,R15 |  | RK73H1ETTP4022F | KOA Speer Electronics Inc |  |  |  | Standard | Release | Resistor Fixed Single-Surface Mount | EG-ICD-FRONTERA-ERP
0012 | 57-7903-347 | [8 empty] | ERJH2RF4022X | Panasonic | [6 empty] | EG-ICD-FRONTERA-ERP
0013 | 109698_ | 1 | 01 | Res Thick Film 0603 1K Ohm 5% 0.1W(1/10W) ±200ppm/°C SMD Automotive T/R | 8.0 | EA (each) |  | R5,R7,R8,R10,R11,R13,R14,R24 |  | CRCW06031K00JNEA | Vishay |  |  |  | Standard | Release | Resistor Fixed Single-Surface Mount
0013 | 109698_ | [8 empty] | MCR03EZHJ102 | ROHM
0013 | 109698_ | [8 empty] | CRCW06031K00JNTA | Vishay
0013 | 109698_ | [8 empty] | RMCF0603JT1K00 | STACKPOLE ELECTRONICS
0013 | 109698_ | [8 empty] | 9C06031A1001J | Philips
0013 | 109698_ | [8 empty] | RK73B1JTTD102J | KOA Speer Electronics Inc
0013 | 109698_ | [8 empty] | RMCF 1/16 1K 5pct R | SEI Stackpole Electronics Inc
0013 | 109698_ | [8 empty] | RMC 1/16 1K 5pct R | SEI Stackpole Electronics Inc
0013 | 109698_ | [8 empty] | CRCW 0603 102 JRT1 | Vishay
0013 | 109698_ | [8 empty] | CR0603-16W-102JT | Venkel LTD
0013 | 109698_ | [8 empty] | CRCW06031K00JNEA | VISHAY DALE
0013 | 109698_ | [8 empty] | CRCW0603102JRT1 | VISHAY DALE
0014 | 108044_ | 1 | 01 | Res Thick Film 1206 10K Ohm 5% 0.25W(1/4W) ±200ppm/°C Epoxy Resin Pad SMD AUTOMOTIVE T/R | 4.0 | EA (each) |  | R6,R9,R12,R23 |  | MCR18J103 | ROHM |  |  |  | Standard | Release | Resistor Fixed Single-Surface Mount
0014 | 108044_ | [8 empty] | RMCF1206JT10K0 | STACKPOLE ELECTRONICS
0014 | 108044_ | [8 empty] | CRCW120610K0JNTA | Vishay
0014 | 108044_ | [8 empty] | CR1206-4W-103JT | VENKEL
0014 | 108044_ | [8 empty] | MCR18EZPJ103 | ROHM
0014 | 108044_ | [8 empty] | RK73B2BTTD103J | KOA Speer Electronics Inc
0014 | 108044_ | [8 empty] | CR1206103J_ | Bourns
0014 | 108044_ | [8 empty] | CR1206-4W-103JT | Venkel LTD
0014 | 108044_ | [8 empty] | CRCW1206103JRT1 | Vishay
0014 | 108044_ | [8 empty] | RMCF 1/8 10K 5pct R | SEI Stackpole Electronics Inc
0014 | 108044_ | [8 empty] | MCR18_J_103 | ROHM
0015 | 57-4204-049 | 1 | 002 | Res Thick Film 1206 1K Ohm 5% 0.25W(1/4W) ±200ppm/°C SMD Automotive T/R | 2.0 | EA (each) |  | R16,R19 |  | RK73B2BTTD102J | KOA Speer Electronics Inc |  |  |  | Standard | Release | Resistor Fixed Single-Surface Mount | EG-ICD-FRONTERA-ERP
0015 | 57-4204-049 | [8 empty] | RTT06102JTP | Ralec | [6 empty] | EG-ICD-FRONTERA-ERP
0015 | 57-4204-049 | [8 empty] | RMCF1206FT1K00 | STACKPOLE ELECTRONICS | [6 empty] | EG-ICD-FRONTERA-ERP
0015 | 57-4204-049 | [8 empty] | RC1206FR-071KL | YAGEO | [6 empty] | EG-ICD-FRONTERA-ERP
0016 | 57-7903-193 | 1 | 004 | Res Thick Film 0402 1K Ohm 1% 0.063W(1/16W) ±100ppm/°C SMD Automotive T/R | 4.0 | EA (each) |  | R17,R18,R20,R21 |  | RTT021001FTH | Ralec |  |  |  | Standard | Release | Resistor Fixed Single-Surface Mount | 1247
0016 | 57-7903-193 | [8 empty] | RC0402FR-071KL | YAGEO | [6 empty] | 1247
0016 | 57-7903-193 | [8 empty] | RK73H1ETTP1001F | KOA Speer Electronics Inc | [6 empty] | 1247
0016 | 57-7903-193 | [8 empty] | AC0402FR-7W1KL | YAGEO | [6 empty] | 1247
0017 | 35-7483-002 | 1 | 001 | IO-LINK TRANSCEIVER, W 3.3V VREG, 7-36VIN, 10VSON-EP | 1.0 | EA (each) |  | U1 |  | TIOL1113DMWR | Texas Instruments |  |  |  | Standard | Release | Transceivers Misc
0018 | 35-7477 | 1 | 001 | SENSOR OUTPUT DRIVER, 7-36VIN, 10VSON-EP | 1.0 | EA (each) |  | U2 |  | TIOS101DMWR | Texas Instruments |  |  |  | Standard | Release | Sensor and Detector Interface
0019 | 35-7484 | 1 | 001 | MCU 32-bit ARM Cortex M0+ RISC 64KB Flash 2.5V/3.3V 28-Pin UFQFPN Tray | 1.0 | EA (each) |  | U3 |  | STM32G031G8U6 | STMicroelectronics |  |  |  | Standard | Release | Microcontroller
0020 | 81-29779 | 1 | 01 | PCB, COMMS INTERFACE, E70 | 1.0 | EA (each) | [8 empty] | Standard | Review | PCB